## Sheet1
Material Properties
Material | Resistivity (Ω·m) | Thermal Conductivity (W/m·K) | Temperature Coefficent (α) | Density (kg/m^3) | Cost per kg
Stainless Steel | 6.9e-07 | 16 | 0.0002 | 8000 | 5
Geometry
Length | 0.25 | m
Cross Sectional Area | 0.0005 | m^2
Water Temperature |  |  |  |  | heat transfer
Energy to Heat Water | Q=m*C*Delta T | 272090 | J |  | Q=hAdelT
Mass of water | 1 | kg
Specific Heat Capacity | 4186 | J/Kg k
Initial | 78 | F | 298.7056 | K
Final | 195 | F | 363.7056 | K
Delta T | 117 | F | 65 | K
Power Suppplied by Socket
Volts | 120 | V
Amps | 10 | A
P_socket | 1200 | Watt
Replacement Condition
Initial | 1200 | W
Percentage of efficency | 0.75 | percent
Replace value | 900 | W
Ohm value | 16 | Ohms
Design Decision Effects
Material | Initial Resistance (Ohmn) | Cycles until replace | Length | Cross Area | Initial time to heat (Min) | Final time to heat (Min)
Stainless Steel | 0.345 | 297.0527 | 0.25 | 0.0005 | 3.779 | 5.0387
Costing
Material | Cost per kg | Length | Cross Area | Density (kg/m^3) | Cost
Stainless Steel | 5 | 0.25 | 0.0005 | 8000 | 5
efficeny to heating element size
Resistance
Material | Resistivity (Ω·m) |  | Reistance | Voltage^2 | Power (W) | time (s) | Joules used
Stainless Steel | 6.9e-07 |  | 0.345 | 14400 | 41739.1304 | 300 | 139.1304
Time to heat (capped by socket power)
Energy to heat vol. of water | 272090 | J
Socket output | 1200 | W
time to heat | 226.7417 | s | 3.779 | min
Power draw | 1200 | W
Material | Stainless Steel
Length m | 0.25
Cross-Sectional Area m^2 | 0.0005
Density kg/m^3 | 8000
Cost per Kg | 5
Cost | 5
Note on C18: [Threaded comment] Your version of Excel allows you to read this threaded comment; however, any edits to it will get removed if the file is opened in a newer version of Excel. Learn more: https://go.microsoft.com/fwlink/?linkid=870924 Comment: Driver of time to heat
Note on B97: Vollmer, Jackson Thomas: The solution is trivial and will be cost based